## Sheet1
Homework 3
Instructions:
1.) Determine a calibration curve for Ammonia given the Ion Chromatography results for the NH4+ peak below, include an estimate of error for each point and a description of the line fit (R2)
2.) Determine if the surface sample data taken is more variable than the analytical error and report the concentrations with a 2-sigma standard deviation for each date
3. ) For two depth profiles of porewaters extracted on 7/29 and 8/27, plot the concentrations of NH4+ with depth, including error bars to erepresent analytical error
NH4+ |  | run 1 | run 2 | run 3
| Concentration (mg/l) | Peak Height (uS) | Peak Height (uS) | Peak Height (uS)
Blank | 0 | 0.02 | 0.01 | 0.02
Standard 1 | 0.2 | 0.12 | 0.11 | 0.13
Standard 2 | 0.5 | 0.28 | 0.31 | 0.24
Standard 3 | 1.253 | 0.64 | 0.77 | 0.63
Standard 4 | 2.508 | 1.1 | 1.21 | 1.05
Standard 5 | 5.015 | 2.27 | 2.35 | 2.21
Standard 6 | 10.059 | 4.61 | 4.56 | 4.46
Standard 7 | 25.028 | 10.2 | 10.02 | 9.87
|  |  |  | 2008-07-29 |  | 2008-08-27
surface samples | replicate | Peak Height (uS) |  | Sample depth (m) | Peak Height (uS) | Sample depth (m) | Peak Height (uS)
2008-05-20 | 1 | 0.21331 |  | 0.5 | 7.2951 | 0.5 | 4.3128
2008-05-20 | 2 | 0.22113 |  | 0.5 | 7.35 | 0.5 | 4.22
2008-05-20 | 3 | 0.26022 |  | 1.5 | 5.5963 | 1.5 | 4.98
2008-05-20 | 1 | 0.24672 |  | 1.5 | 5.43 | 1.5 | 5.222
2008-05-20 | 2 | 0.24316 |  | 2.5 | 5.88 | 2.5 | 5.04
2008-05-20 | 3 | 0.36114 |  | 2.5 | 6.0124 | 2.5 | 4.9468
2008-05-20 | 1 | 0.30215 |  | 3.5 | 5.52 | 3.5 | 3.88
2008-05-20 | 2 | 0.26093 |  | 3.5 | 5.9053 | 3.5 | 3.7298
2008-05-20 | 3 | 0.22042 |  | 5 | 4.65 | 5 | 2.5745
2008-06-25 | 1 | 0.25311 |  | 5 | 4.7192 | 5 | 2.64
2008-06-25 | 2 | 0.246 |  | 0.5 | 7.5577 | 0.5 | 2.5791
2008-06-25 | 3 | 0.26733 |  | 0.5 | 7.88 | 0.5 | 2.46
2008-06-25 | 1 | 0.22255 |  | 1.5 | 3.4453 | 1.5 | 6.3247
2008-06-25 | 2 | 0.22397 |  | 1.5 | 2.99 | 1.5 | 6.19
2008-06-25 | 3 | 0.18062 |  | 2.5 | 5.6494 | 2.5 | 4.57
2008-06-25 | 1 | 0.19697 |  | 2.5 | 5.87 | 2.5 | 4.4818
2008-06-25 | 2 | 0.1991 |  | 3.5 | 4.7482 | 3.5 | 3.6936
2008-06-25 | 3 | 0.21047 |  | 3.5 | 5.01 | 3.5 | 3.76
2008-06-25 | 1 | 0.19768 |  | 5 | 4.6395 | 5 | 2.8261
2008-06-25 | 2 | 0.19057 |  | 5 | 4.43 | 5 | 2.97
2008-06-25 | 3 | 0.19768 |  | 8 | 5.7894 | 8 | 2.0977
2008-06-25 | 1 | 0.18062 |  | 8 | 5.98 | 8 | 1.96
2008-06-25 | 2 | 0.20976
2008-06-25 | 3 | 0.25169
2008-06-25 | 2 | 0.32063
2008-06-25 | 3 | 0.3519
2008-06-25 | 1 | 0.25027
2008-06-25 | 2 | 0.096754
2008-06-25 | 3 | 0.29789
2008-06-25 | 1 | 0.26519
2008-06-25 | 2 | 0.20407
2008-06-25 | 3 | 0.23605
2008-06-25 | 1 | 0.23179
2008-06-25 | 2 | 0.2723
2008-06-25 | 3 | 0.25311
2008-06-25 | 1 | 0.23534
2008-06-25 | 2 | 0.24529
2008-06-25 | 3 | 0.24174
2008-06-26 | 2 | 0.2986
2008-06-26 | 3 | 0.2524
2008-06-26 | 1 | 0.35759
2008-06-26 | 2 | 0.14011
2008-06-26 | 3 | 0.31494
2008-06-26 | 1 | 0.16498
2008-06-26 | 2 | 0.32205
2008-06-26 | 3 | 0.31494
2008-06-26 | 1 | 0.27301
2008-06-26 | 2 | 0.34906
2008-06-26 | 3 | 0.16783
2008-06-26 | 2 | 0.16143
2008-06-26 | 3 | 0
2008-07-29 | 1 | 0.5239
2008-07-29 | 2 | 0.56796
2008-07-29 | 3 | 0.41231
2008-07-29 | 1 | 0.16711
2008-07-29 | 2 | 0.12305
2008-07-29 | 3 | 0.13584
2008-07-29 | 1 | 0.14935
2008-07-29 | 2 | 0.14437
2008-07-29 | 3 | 0.16356
2008-07-29 | 1 | 0.1529
2008-07-29 | 2 | 0.10884
2008-07-29 | 3 | 0.0932
2008-07-29 | 2 | 0.14366
2008-07-29 | 3 | 0.0932
2008-07-29 | 1 | 0.27657
2008-07-29 | 2 | 0.30642
2008-07-29 | 3 | 0.27657
2008-07-29 | 1 | 0.15148
2008-07-29 | 2 | 0.15148
2008-07-29 | 3 | 0.18204
2008-07-29 | 1 | 0.16925
2008-07-29 | 2 | 0.12589
2008-07-29 | 3 | 0.12874
2008-07-29 | 1 | 0.12945
2008-07-29 | 2 | 0.0932
2008-07-29 | 3 | 0.11808
2008-07-29 | 1 | 0.15788
2008-07-29 | 2 | 0.13016
2008-07-29 | 3 | 0.1394
2008-08-28 | 1 | 0.29291
2008-08-28 | 2 | 0.29576
2008-08-28 | 3 | 0.31992
2008-08-28 | 1 | 0.18204
2008-08-28 | 2 | 0.19128
2008-08-28 | 3 | 0.17067
2008-08-28 | 1 | 0.1664
2008-08-28 | 2 | 0.0932
2008-08-28 | 3 | 0.15361
2008-08-28 | 1 | 0.13087
2008-08-28 | 2 | 0.12518
2008-08-28 | 3 | 0.0932
2008-08-28 | 1 | 0.10102
2008-08-28 | 2 | 0.096043
2008-08-28 | 3 | 0.0932
2008-07-30 | 1 | 0.097464
2008-07-30 | 2 | 0.21971
2008-07-30 | 3 | 0.17706
2008-07-30 | 1 | 0.21331
2008-07-30 | 2 | 0.22113
2008-07-30 | 3 | 0.2062
2008-07-30 | 1 | 0.21758
2008-07-30 | 2 | 0.24458
2008-07-30 | 3 | 0.20265
2008-07-30 | 1 | 0.10457
2008-07-30 | 2 | 0.12376
2008-07-30 | 3 | 0.15148
2008-07-30 | 1 | 0.10386
2008-07-30 | 2 | 0.1927
2008-07-30 | 3 | 0.21758
2008-08-27 | 1 | 0.22326
2008-08-27 | 2 | 0.0932
2008-08-27 | 3 | 0.26448
2008-08-27 | 1 | 0.14153
2008-08-27 | 1 | 0.21971
2008-08-27 | 2 | 0.16498
2008-08-27 | 3 | 0.16214
2008-08-27 | 1 | 0.17991
2008-08-27 | 2 | 0.24245
2008-08-27 | 3 | 0.15503
2008-08-27 | 1 | 0.16711
2008-08-27 | 2 | 0.16711
2008-08-27 | 3 | 0.17706
2008-08-27 | 1 | 0.30428
2008-08-27 | 2 | 0.25027
2008-08-27 | 3 | 0.34551
2008-08-27 | 1 | 0.15859
2008-08-27 | 2 | 0.15574
2008-08-27 | 3 | 0.15859
2008-08-27 | 1 | 0.19839
2008-08-27 | 2 | 0.16711
2008-08-27 | 3 | 0.2126
2008-08-27 | 1 | 0.19057
2008-08-27 | 2 | 0.18488
2008-08-27 | 3 | 0.17778
2008-08-27 | 1 | 0.18844
2008-08-27 | 2 | 0.15432
2008-08-27 | 3 | 0.18986
2008-10-02 | 1 | 0
2008-10-02 | 2 | 0.11239
2008-10-02 | 3 | 0.14153
2008-10-02 | 1 | 0.22255
2008-10-02 | 2 | 0.15219
2008-10-02 | 3 | 0.16854
2008-10-02 | 2 | 0.15574
2008-10-02 | 3 | 0.1529
2008-10-02 | 1 | 0.16285
2008-10-02 | 2 | 0.16854
2008-10-02 | 3 | 0.19625
2008-10-02 | 1 | 0.17706
2008-10-02 | 2 | 0.17778
2008-10-02 | 3 | 0.20123
2008-10-01 | 1 | 0.18986
2008-10-01 | 2 | 0.13016
2008-10-01 | 3 | 0.17778
2008-10-01 | 1 | 0.14935
2008-10-01 | 2 | 0.16285
2008-10-01 | 3 | 0.1465
2008-10-01 | 1 | 0.11665
2008-10-01 | 2 | 0.15006
2008-10-01 | 3 | 0.16427
2008-10-01 | 1 | 0.16072
2008-10-01 | 2 | 0.13726
2008-10-01 | 3 | 0.16854
2008-10-01 | 1 | 0.14935
2008-10-01 | 2 | 0.10955
2008-10-01 | 3 | 0.094621
2008-10-01 | 1 | 0.21687
2008-10-01 | 2 | 0.18133
2008-10-01 | 3 | 0.22184
2008-10-01 | 1 | 0.1131
2008-10-01 | 2 | 0.13798
2008-10-01 | 3 | 0.15219
2008-10-01 | 1 | 0.14153
2008-10-01 | 2 | 0.1593
2008-10-01 | 3 | 0.15148
2008-10-01 | 1 | 0.1394
2008-10-01 | 2 | 0.17564
2008-10-01 | 3 | 0.15361
2008-10-01 | 1 | 0.17209
2008-10-01 | 2 | 0.1593